## Sheet1
S No | Component | Specification | Dimensions | Qty | Part Reference | Links | Buffer parts | Place | Per unit Price | Total price
1 | Polycarbonate Sheet | UV Resistant | Thickness: 5mm 1200 x 800mm | 1 |  |  | Plus 1 sheet | Laserbeest
2 | Stainless Steel rod | SS304 grade | Diameter: 6mm Length: 1600mm | 1 | Grill |  |  | Hornbach
3 | Aluminium Angle | Anodized | 40x40x2mm | 4 | Magnet support | https://www.hornbach.nl/shop/KAISERTHAL-Hoekprofiel-40x40x2-mm-aluminium-zilver-100-cm/6069586/artikel.html |  | Hornbach
4 | Stainless steel Bolts | M6 | Length: 50mm | 4 | Magnet target on top lid |  |  | Hornbach
5 | Stainless steel nuts | M6 | - | 8 | " |  |  | Hornbach
6 | Stainless steel washers | for M6 | - | 4 | " |  |  | Hornbach
7 | Arduino Nano | With headers |  | 1 |  | https://www.kiwi-electronics.nl/arduino-nano-every?search=nano&description=true |  | Kiwi
8 | Nano cable | - |  | 1 |  |  |  | Kiwi
9 | Aluminium foil roll | - | - | 1
10 | Plastic Epoxy adhesive | (check if PMB has it for PC) |  | 1 |  |  |  | PMB Lab
11 | Protoboard | - | 40x60mm | 1 |  | https://www.kiwi-electronics.nl/kw-2249?search=proto%20board&description=true |  | Kiwi electronics
12 | Philips TUV 25W | 1SL/25 model | Length: 437mm | 3 |  |  |  |  | 44.87
13 | Philips Ballast | IUV2S60 M4LD model |  | 3
14 | Limit Switch | OMRON SS-5GL |  | 2 |  | https://www.kiwi-electronics.nl/index.php?route=product/product&search=limit+switch&description=true&product_id=3776 |  | Kiwi
15 | Rocker switch | Sparkfun COM-11155 model |  | 1 |  | https://www.kiwi-electronics.nl/sf-com-11155?search=rocker%20switch&description=true |  | Kiwi
16 | Sheet metal | 25 Guage | Thickness: 0.531mm | 1 | plastic casing inner side
17 | Metal mesh | Loosely woven; 10mm hole diameter | 1.6mm wire diameter 400 x 300mm | 1 | Mesh for grill |  |  | Hornbach
18 | M4 machine screws | Preferably stainless steel | Length: 20mm | 48 |  |  | Buffer + 20 | Hornbach
19 | M4 Penny washer | Preferably stainless steel |  | 10 |  |  | Buffer + 5 | Hornbach
20 | M4 Spring washers | Preferably stainless steel |  | 48 |  |  | - | Hornbach
21 | M4 nuts | Preferably stainless steel |  | 48 |  |  | Buffer + 10 | Hornbach
22 | M2 bolt | Preferably stainless steel |  | 4 |  |  | Buffer + 3 | Hornbach
23 | M2 Nuts | Preferably stainless steel |  | 4 |  |  | Buffer + 3 | Hornbach
24 | M6 machine screw | Preferably stainless steel |  | 12 |  |  |  | Hornbach
25 | M6 nuts | Preferably stainless steel |  | 24 |  |  |  | Hornbach